## Sheet1
Calculations for Kinetics lectures for Jose's Atmospheric Chemistry Class
# of photons per second as seen by an OH molecule in Boulder
sunlight | 1360 | W m-2
OH molecule (very approximate area) | 0.5 | nm2
| 5e-19 | m2
sunlight shining on OH molecule | 6.8e-16 | W
| 6.8e-16 | J s-1
assume all 500 nm radiation | 500 | nm
| 5e-07 | m
Planck constant | 6.6261e-34 | J s
Speed of light | 299790000 | m s-1
using E = hc / l | 2.5171e+18 | photons J-1
answer | 1711.6111 | photons s-1
# of heterogeneous collisions per second as seen by an OH molecule in Boulder
k(het) = 1/4 * g * c * p * r^2 * N
g = uptake coefficient, assume = 1 | 1
c = mean molecular velocity | 60911.8285 | cm s-1
r = radius of typical aerosol, assume d = 500nm | 250 | nm
| 2.5e-05 | cm
N = number of aerosol per cm3
assumption for moderately polluted city like Boulder | 100000 | # / cm3
k(het) = 1/4 * g * c * p * r^2 * N | 11.96 | collision s-1
# of gas phase collisions per second as seen by an OH molecule in Boulder
Typical pressure in Boulder, P | 760 | Torr
| 101325.024 | Pascal
Room temperature, T | 298 | K
Gas Constant, R | 8.3118 | J K-1 mol-1 | Aside
|  |  | Boltzmann constant, k | 1.3807e-23 | J K-1
|  |  | Avagadro's number, Na | 6.02e+23 | mol-1
|  |  | Gas Constant, R | 8.3118 | J K-1 mol-1
Concentration, PV = nRT, n/V = P/RT | 40.9077 | mole m-3
Avagadro's number, Na | 6.02e+23 | mol-1
1 m3 = 10^6 cm3 | 1000000 | cm3
# gas molecules per cm3, N/V | 2.4626e+19 | molecule cm-3
N2 molecule collision cross section, s | 0.43 | nm2
| 4.3e-15 | cm2
Molecular weight of OH, M | 17 | g mole-1
| 0.017 | kg mole-1
Mean molecular velocity, c = sqrt( 8RT / pM) | 609.1183 | m s-1
| 60911.8285 | cm s-1
Collision frequency = sqrt(2) * s c N/V | 9121919100.9318 | collisions s-1