## Status Chk
AMS STANDARD CHECKS Worksheet
Jose L. Jimenez Sheet Version: | 5.2 | 2003-07-11
Purpose of Sheet: Complete Check of the AMS Status for Lab & Ground Field Experiments
INITIAL CHECKS (5 min.) | Done | Notes
People Present Today for the AMS: (Circle) |  | Alex Jose Alice Other:
Person Doing Checks: |  | Alex Jose Alice Other:
Synchronize AMS Computer Clock to Atomic Clock |  | DONE? YES / NO IF, NO Write Date & Time of Last Time: Details:
Location of Test Results Saved Electronically: |  | PowerPoint File: In Computer:
Space Left on AMS Hard Drive |  | (> 5 GB)
Dates of Last AMS Computer Cleanups |  | Antivirus Check: Virus Def. Update: Defrag:
Ambient Conditions (Inside, at AMS): |  | Temp: Humidity:
Ambient Conditions (Outside): |  | Temp: Humidity:
Ambient Conditions from Weather Web Site: |  | Temp: Humidity: P (mb): = P (Torr):
Record Ambient Pressure |  | (~752 Torr)
Check Inlet Flow with Gilibrator |  | (83.6 cm3/min)
General Situation OK? YES / NO Comments:
VACUUM CHECKS (5 min.) | Done | Notes
Time Starting the Vacuum Checks |  | (Write Time)
Check that All Turbos are Running |  | OK / NOT OK Pump(s) w/ Error: Error(s) #:
Turbo Speed CLOSED |  | ------------------1:Alc(100) 2(100) 3(100) 4(100) 5(100) 6(100)
Turbo Current CLOSED |  | Bak(1.04) 1:Alc(.19) 2(.25) 3(.36) 4(.32) 5(.23) 6(.38)
Check Backing Pump Pressure and Lens Zero Pressure |  | Lens (0.044 Torr): Backing Pump (1.0 Torr):
Open Inlet Valve, Let Turbo Speeds Stabilize (2 min.)
Check the Lens and Backing Pump Pressures (Channel 2) |  | Lens:(1.10 Torr) Backing Pump (3.60 Torr):
Leave the Baratron Valve Open to the Lens
Turbo Speed OPEN |  | ------------------1:Alc(100) 2(100) 3(100) 4(100) 5(100) 6(100)
Turbo Current OPEN |  | Bak(1.2) 1:Alc(0.65) 2(2.89) 3(.88) 4(.34) 5(.23) 6(.40)
Record Measured Flow |  | (1.71 cm3/s)
Check Inlet Flow with Gilibrator |  | (83.6 cm3/min)
Vacuum System Summary |  | Normal? YES / NO Comments:
PERFORMANCE CHECKS (40 min.) | Done | Notes
Time Starting the Performance Checks |  | (Write Time)
AMS Software Version |  | (Version) (Date)
Check Slow Board Voltages |  | V0: OK/NU/Prob V1: OK/NU/Prob V2: OK/NU/Prob V3: OK/NU/Prob V4: OK/NU/Prob V5: OK/NU/Prob V6: OK/NU/Prob V7: OK/NU/Prob
All Slow Board Measurements Working? |  | YES / NO If NO, which ones?
Check Electronics Switches: |  | Marked "Down": All Others UP:
Electronic Noise (Everything ON but filament & Multiplier): |  | Rel TOF:(1.0) / / Rel MS:(1.0) / /
Switch Filament & Multiplier ON
Check Error Messages on QMG 422 Unit: |  | None Some:
Check Tunning of RF generator (Orange Light on "best hit") |  | YES / NO / NOT CHECKED If NO Corrected?: YES / NO
Check that there is a Mass Spectrum
Check m/z Calibration of Quadrupole |  | Offset Old(-0.0229): New: Slope Old (0.010169): New:
Check the Resolution Calibration of Quadrupole |  | Old Setting (25.25): New Setting: Old Slope (0.00263): New Slope: Was Change Significant: YES / NO
Comments on Resolution of Quadrupole |  | Normal? YES / NO
Check heater setting and Temperature |  | A:(0.87) V:(3.07) Temp (600 C): Power(W): (2.7)
Tune Ionizer (1st Time) |  | m/z Used: 28 / Other: Change: NO / YES: Comments:
Tune Ionizer (2nd Time) |  | m/z Used: 28 / Other: Change: NO / YES: Comments:
Tune Ionizer (3rd Time -- ONLY IF NEEDED) |  | m/z Used: 28 / Other: Change: NO / YES: Comments:
Comments on Tuning |  | Normal? YES / NO // Parameters that Changed: Din / Dout / HB / F / Ex Final Values DI(172): DO(36): HB(-4.90): F(11): . Ex(72): C(70): IR(78): FA(10.75):
Swap RF Cables (Turn OFF ffilament & controller first!) if first time, or if ionizer has changes (e.g. filament replacement) |  | Done? YES / NO Change? YES / NO
Write Down Current Multiplier Settings (Before Cal.): |  | kV: (Elec): (Comp): Gain Scaling:
Calibrate Multiplier (1st Time) |  | Ion Rate:(200< Hz <2,000) Pasted into PPT?: YES / NO
Calibrate Multiplier (2nd Time) |  | Ion Rate:(200< Hz <2,000) Pasted into PPT?: YES / NO
Calibrate Multiplier (3rd Time) |  | Ion Rate:(200< Hz <2,000) Pasted into PPT?: YES / NO
Comments on Multiplier Calibration: |  | Normal? YES / NO "Knee" Shape? YES/ NO Pasted into PPT?: YES / NO Start kV: Final kV: Final Gain (2e6): Comments:
Check Air Beam (GENALT Mode) |  | m/z used: 28 / 32 MS Hz:(3e6) MS/Cal:(1.00) TOF Hz:(3e6) TOF SNR:(80 @ 10 sec.) TOF/MS:(1.0) AB Marker: OK / Not End AB Marker: OK / Not JMS:(3e6) JMS/MS:(1.0)
Comments on Air Beam
If AB is strange, or not done for long time: Check Servo |  | DONE / NOT DONE OK? YES / NO Pasted into PPT? YES / NO
Check Duty Cycle on GENALT Mode (Allow t > 2 min) |  | TOF a:(92) TOF b:(95) TOF s:(41) .MS a:(81) MS b:(92) MS s:(81) JMS a:(81) JMS b:(92) JMS s:(81) All:(90) OK? YES / NO
Check Background (Valve Closed): |  | m/z with high background:
Check Chopper Status |  | Simulated: YES / NO Automatic Control: YES / NO
Check Chopper Speed |  | Speed (Hz):(100) Dmax (um):(5.5) SNR:(2,000)
Multiplier & Heater Bias Displays |  | Mult Comp.: Elec: // HB Comp: + IR: = Real Comp: HB Elec:
Select the TOF Masses (Group "T")
Check the TOF Masses Selected |  | m/z: 15 16 30 32 43 44 46 48 55 57 64 Others:
Check Offset of TOF Masses |  | Offsets:(-0.65)
Check DC Marker of TOF Masses |  | (2 for all; except 1 for Air Beam-containing)
Check Positions of DC Markers |  | Front 1: (Beyond Chopper) F2: (10nm) B1: (3 um) B2: (End TOF)
Set Single Particle Thresholds
Change SP Threshold of Air Beam to > 5.0
Performance Summary |  | Normal? YES / NO Comments:
Note End Time |  | (Write Time) Total Time for Checks (40 min.):
Date / Time (write in BIG CAPS):
PROJECT:
Date (write in BIG CAPS):
RESEARCH PROJECT:
Date/Time (write in BIG CAPS):
PROJECT:
Date / Time (write in BIG CAPS):
PROJECT:
Date (write in BIG CAPS):
RESEARCH PROJECT:
Date/Time (write in BIG CAPS):
PROJECT:

## Final Checks
AMS FINAL CHECKS Worksheet
Jose L. Jimenez Sheet Version: | 5.1 | 2003-07-06
Purpose of Sheet: Quick Check of Critical Systems Just Before Experiment
INITIAL CHECKS (5 min.) | Done | Notes
People Present Today for the AMS: (Circle) |  | Alex Jose Alice Other:
Person Doing Checks: |  | Alex Jose Alice Other:
FINAL CHECKS BEFORE EXP. | Done | Notes
Time Starting the Pre-Launch Work |  | (Write Time)
Re-Check Emission Current on Quad Supply
Re-Check that Baratron Valve is Open to the Lens
Set the Saving Interval |  | (10 min.)
Re-Start Computer |  | Does Program Start Automatically? YES / NO
Record Air Beam: |  | TOF (3e6): MS (3e6): TOF/MS (1.0):
Any Additional Problems Encountered / Actions Taken Today During Checks:
Actions to be Taken Later |  | None Some:
Note End Time |  | (Write Time) Total Time for Checks (60 min.):
Date / Time (write in BIG CAPS):
PROJECT:
Date (write in BIG CAPS):
RESEARCH PROJECT:
Date/Time (write in BIG CAPS):
PROJECT:
Date / Time (write in BIG CAPS):
PROJECT:
Date (write in BIG CAPS):
RESEARCH PROJECT:
Date/Time (write in BIG CAPS):
PROJECT:
Date / Time (write in BIG CAPS):
PROJECT:
Date (write in BIG CAPS):
RESEARCH PROJECT:
Date/Time (write in BIG CAPS):
PROJECT:
Date / Time (write in BIG CAPS):
PROJECT:
Date (write in BIG CAPS):
RESEARCH PROJECT:
Date/Time (write in BIG CAPS):
PROJECT:

## IE Calibration
AMS IE Calibration Worksheet
Jose L. Jimenez Sheet Version: | 5.3 | 2003-07-16
Purpose of Sheet: IE Calibration for the AMS
INITIAL CHECKS (5 min.) | Done | Notes
People Present Today for the AMS: (Circle) |  | Alex Jose Alice Other:
People Doing Calibration: |  | Alex Jose Alice Other:
Synchronize AMS Computer Clock to Atomic Clock |  | DONE? YES / NO IF, NO Write Date & Time of Last Time: Details:
Location of Test Results Saved Electronically: |  | PowerPoint File: In Computer:
Space Left on AMS Hard Drive |  | (> 5 GB)
General Situation / Comments / Changes / Unusual Things:
VACUUM CHECKS (5 min.) | Done | Notes
Time Starting the Vacuum Checks |  | (Write Time)
Check the Lens and Backing Pump Pressures (Channel 2) |  | Lens:(1.32 Torr) Backing Pump (3.60 Torr):
Leave the Baratron Valve Open to the Lens
Turbo Speed OPEN |  | ---------------------1:Alc:(100) 2:(100) 3:(100) 4:(100) 5:(100) 6:(100)
Turbo Current OPEN |  | Bak(1.2) 1:Alc:(0.65) 2(2.89) 3(.88) 4(.34) 5(.23) 6(.40)
Check Tunning of RF generator (Orange Light on "best hit") |  | YES / NO / NOT CHECKED If NO Corrected?: YES / NO
Vacuum System Summary |  | Normal? YES / NO
IONIZATION EFFICIENCY CALIBRATION | Done
Time Starting the Calibration |  | (Write Time)
AMS Software Version |  | (Version) (Date)
Main Instrument Parameters |  | Flow (1.675 cm3/s): AB (1.00): Total Mass:
Stop the Instrument From Sampling
Last ambient Run Number |  | Run: Time:
Increase the Temperature of the Oven |  | Normal Curr. (0.9): N T (600 C): PSL Curr. (1.35): PSL T (900C):
Stop the Wire Program (with "End Process", NOT "Park & Quit")
Move the Wire to the Edge
Check Electronics Switches: |  | Marked "Down": All Others UP:
Check m/z Calibration of Quadrupole |  | Offset Old(-0.0229): New: Slope Old (0.010169): New:
Check the Resolution Calibration of Quadrupole |  | Old Setting (25.25): New Setting: Old Slope (0.00263): New Slope: Was Change Significant: YES / NO
Comments on Resolution of Quadrupole |  | Normal? YES / NO
Increase Time Resolution to 10 us
Put the TOF Acquisition Speed to 5 MHz
Measure Zero of Lens Pressure Sensor |  | Computer (0.027): Electronics (0.033):
Increase the Speed of the Chopper |  | Old Speed (96 Hz): New Speed (165 Hz):
Rinse atomizer with H2O (check that it is dripping)
Set up atomizer and plumbing for PSLs
Select m/z 104
Set threshold manually
Introduce 499 nm PSL |  | Run Number(s): Pasted into PPT: YES / NO Flow Rate (1.990 cm3/s): AB (1.00): Actual TOF (4385 us):
Check threshold so it does not trigger on tail (~ 1/4 of peak)
Comments on PSL |  | Normal? YES / NO
Run additional PSLs every now and then to have data to check the size calibration
Decrease the Temperature of the Oven |  | Final Current (0.90 A): Final Temp (600 C):
Write Down Current Multiplier Settings (Before Cal.): |  | kV: (Elec): (Comp): Gain Scaling:
Electronic Noise (From Multiplier Thresholds) |  | Rel:
Calibrate Multiplier (1st Time) |  | Ion Rate:(200< Hz <2,000) Pasted into PPT?: YES / NO
Calibrate Multiplier (2nd Time) |  | Ion Rate:(200< Hz <2,000) Pasted into PPT?: YES / NO
Calibrate Multiplier (3rd Time) |  | Ion Rate:(200< Hz <2,000) Pasted into PPT?: YES / NO
Comments on Multiplier Calibration: |  | Normal? YES / NO "Knee" Shape? YES/ NO Pasted into PPT?: YES / NO Start kV: Final kV: Final Gain (2e6): Comments:
Check the Air Beam |  | Before Mult. Cal: After Mult Cal: Consistent w/ Mult Cal.?:
Check Tuning of Ionizer |  | Normal? YES / NO // Parameters that Changed: Din / Dout / HB / F / Ex Final Values DI(172): DO(36): HB(-4.90): F(11): . Ex(72): C(70): IR(78): FA(10.75): Left with Initial Settings? YES / NO Comments:
Rinse atomizer with H2O (check that it is dripping)
Set up the DMA for calibration
Select the m/z |  | 15 16 17 28 30 46
Set thresholds
Input DMA-Selected NH4NO3 Particles |  | TOF Should be (4385 us): Actual TOF (us):
Check lens alignment if needed
Check the m/z Calibration (may have drifted) |  | OK / Change Pasted PPT? YES / NO
Check the DC Markers
Check the Particle Position Markers (Blue)
Perform Calibration |  | New IE (4.6e-6): IE New / Old (1.000): AB (6.00e6): IE/AB New / IE/AB Old (1.0): Comments on the IE Calibration:
Repeat Calibration to Check Reproducibility |  | New IE (4.6e-6): IE New / Old (1.000): AB (6.00e6): IE/AB New / IE/AB Old (1.0): Comments on the IE Calibration:
Record the TOF for H2O (m/z 18)
Check the m/z Calibration (may have drifted) |  | OK / Change Pasted PPT? YES / NO
Decrease the Time Resolution to 30 us
Decrease the Speed of the Chopper |  | Final Speed (100 Hz):
Put the TOF Acquisition Speed to 2 MHz
Start the Wire
Set up Inlet for Filter Sampling
Set up Instrument for Ambient Sampling |  | TOF Masses: Thresholds:
Check the Flow Rate and Air Beam |  | Flow (1.680 cm3/s): AB (1.00): Total Mass:
Collect Data with a Filter on the Inlet |  | First Run: Last Run:
Change Inlet for Ambient Sampling
First Ambient Run |  | Run: Time:
Note End Time |  | (Write Time) Total Time for Cal (90 min.):
Summary of Results |  | Last Cal IE: AB: IE/AB: . Now IE: AB: IE/AB: Change IE% DAB% DIE/AB%
NORMAL? YES / NO OTHER COMMENTS:
Date / Time (write in BIG CAPS):
PROJECT:
Date (write in BIG CAPS):
RESEARCH PROJECT:
Date/Time (write in BIG CAPS):
PROJECT:
Date / Time (write in BIG CAPS):
PROJECT:
Date (write in BIG CAPS):
RESEARCH PROJECT:
Date/Time (write in BIG CAPS):
PROJECT:
PROJECT:
RESEARCH PROJECT:
PROJECT:
PROJECT:
RESEARCH PROJECT:
PROJECT: