## Balzers Controller
Button | Setting | Sub-Setting | Value
Detect | Type |  | Extern
Config | System
|  | QMA | 430
|  | Mass-R | 300
|  | Detect | Sem
|  | IS-Type | Spec+
|  | Option | No
Ctrl
|  | Mode | CS422 or ASCII
|  | Sem+Fil | Intern
| Simul |  | Off
Emiss | Emiss |  | 0.25 mA
| E-Prot |  | 3.8 A
V1-V6 | V1 |  | 78 V
| V2 |  | 70 V
| V3 |  | 11 V
| V4 |  | 10.75 V
| V5 |  | 146 V
| V6 |  | 14 V
V7 | V7 |  | 43 V
| V8 |  | 0 V
| V9 |  | 0 V
Ion-Src | Mode |  | Normal
| Type |  | Spec+
| Filam |  | 1 or 2 (Not 1+2)

## Pumps
Pump | Backing | 1 | 2 | 3 | 4 | 5 | 6
Pump Type | Vacuubrand MD1 | Alcatel | V300 | V70 | V70 | V300 | V70
Pumping Region | Backing | Skimmer | Skimmer | TOF | Out Cylinder | Ionizer | Quad/Mult
Speed Closed (%) | n/a | 100 | 100 | 100 | 100 | 100 | 100
Current Closed (A) | 1.05 | 0.19 | 0.25 | 0.36 | 0.32 | 0.23 | 0.38
Speed Open (%) | n/a | 95 | 100 | 100 | 100 | 100 | 100
Current Open (A) | 1.2 | 0.67 | 2.89 | 0.88 | 0.34 | 0.23 | 0.4
(Jose - Data from Duke Forest 7/2003, 750 Torr Ambient Pressure, 100 um orifice, 1.6 cm3/s AMS flow)

## Electronics
Switches: All UP except Chop. in MAN |  | AMS Power Supply Currents (A @ 24 VDC)
Chopper (Hz) | ~100 | Backing Pump CLOSED | 1.05
Chopper for PSL | 165 | Backing Pump OPEN | 1.2
Multiplier (kV) | 1.5 to 3.5 | Turbo Pumps CLOSED | 3
Heater Bias (V) | ~74 | Turbo Pumps OPEN | 6.8
P (Torr) @ Lens | 0 Closed | Electronics | 0.9
| ~1.3 Open | Jose @ Duke Forest 7/20/2003
P (Torr) @ Backing | 1.0 Closed | Heater @ 0.90 A, 1.35 V
| 3.6 Open | 100 um orifice, 630 Torr sampling P
High Voltage | 0
Heater T (C) | ~580
for PSL | ~ 900
Heater Amps | 0.9
for PSL | 1.35
Heater Volts | 3.45
for PSL | 7.4
Jose @ Duke Forest, 7/20/2003